## Sheet1
Ref Des | Description | Mfg Part # | Package | Supplier | Supplier Part # | QTY per badge | Cost ea | Cost badge | For Proto | Total Needed | Total Cost
DNS | Saintcon Addon Header |  |  |  |  | 1 |  | 0 | N | 200 | 0
DNS | Shitty Addon socket |  |  |  |  | 2 |  | 0 | N | 400 | 0
J17 | Board to board - back board | M20-7920542R |  | Digikey | 952-3205-1-ND | 1 | 1.1411 | 1.1411 | Y | 200 | 228.22
DNS | Board to board - front board | TSM-105-02-T-DH |  | Digikey | SAM12234-ND | 0 |  | 0 | N | 0 | 0 | Do not buy for backboard
U3 | Rigado BMD-340 | BMD-340-A-R | BMD-340 | Digikey | 672-BMD-340-A-RTR-ND | 1 | 9.616 | 9.616 | Y | 200 | 1923.192
C8 | 4.7uF Cap |  | 0603 |  |  | 1 |  | 0 | Y | 200 | 0
U7 | Keyboard Controller | ATTINY1617-MNR | 24VQFN | Digikey | ATTINY1617-MNRCT-ND | 1 | 0.75 | 0.75 | Y | 200 | 150
C24 | 0.1uF Cap |  | 0603 | Digikey | 478-06036C104KAT4ACT-ND | 1 | 0.0178 | 0.0178 | Y | 200 | 3.56
D24-49 | Keyboard Ghosting Diode | BAT60JFILM | SOD-323 | Digikey | 497-3707-1-ND | 26 | 0.09528 | 2.4773 | Y | 5200 | 495.456
SW2-17 | Buttons | PTS 647 SM50 SMTR2 LFS | 4.5x4.5x5.0, 1.8N | Digikey | PTS647SM50SMTR2LFSTR-ND | 27 | 0.07677 | 2.0728 | Y | 5400 | 414.558
SW18,SW19 | Joystick | SKRHABE010 |  | Mouser | 688-SKRHAB | 2 | 1.69 | 3.38 | Y | 400 | 676
U6 | I2C LED Driver | IS31FL3736-QFLS4-TR | 40QFN | Digikey | 706-1510-1-ND | 2 | 1.225 | 2.45 | Y | 400 | 490
D5-D23 | LEDs |  | 0603 | Digikey | 160-1435-1-ND | 51 | 0.0846 | 4.3146 | Y | 10200 | 862.92
R14 | 100k Resistor |  | 0603 | Digikey | CR0603-JW-104ELFCT-ND | 1 | 0.0056 | 0.0056 | Y | 200 | 1.12
R15 | 20k Resistor |  | 0603 | Digikey | RMCF0603JT20K0CT-ND | 1 | 0.0056 | 0.0056 | Y | 200 | 1.12
C15,C17,C20 | 0.1uF Cap |  | 0603 | Digikey | 478-06036C104KAT4ACT-ND | 3 | 0.0178 | 0.0534 | Y | 600 | 10.68
C16,C18,C21,C22 | 0.47uF Cap |  | 0603 | Digikey | 1292-1453-1-ND | 4 | 0.032 | 0.128 | Y | 800 | 25.6
C19 | 22uF Cap |  | 0603 | Digikey | 490-10476-1-ND | 1 | 0.1279 | 0.1279 | Y | 200 | 29.52
C2,C4,C5 | 4.7uF Cap |  |  | Digikey | 1276-1045-1-ND | 3 | 0.0203 | 0.0609 | Y | 600 | 12.18
U1 | Audo codec | NAU8810YG | 20QFN | Digikey | NAU8810YG-ND | 1 | 1.52 | 1.52 | Y | 200 | 304.008
DNS | Speaker | SP-1504 |  | Digikey | 433-1106-ND | 1 | 1.301 | 1.301 | Y | 200 | 260.2
J18 | Micro SD socket | ST11S008V4HR2000 | MicroSD | Digikey | 670-2695-6-ND | 1 | 1.8726 | 1.8726 | Y | 200 | 374.528
C23 | 0.1uF Cap |  |  | Digikey | 478-06036C104KAT4ACT-ND | 1 | 0.0178 | 0.0178 | Y | 200 | 3.56
U2 | Vreg buck converter | SC189ZSKTRT | SOT23-5 | Digikey | SC189ZSKDKR-ND | 1 | 0.665 | 0.665 | Y | 200 | 133
L1 | Inductor | ASPI-3012S-1R0M-T | 3.00mm x 3.00mm | Digikey | 535-15236-6-ND | 1 | 0.2309 | 0.2309 | Y | 200 | 46.18
C3 | 10uF cap |  | 0603 | Digikey | 587-6017-1-ND | 1 | 0.0644 | 0.0644 | Y | 200 | 12.88
C6 | 22uF cap |  | 0805 | Digikey | 1276-6780-1-ND | 1 | 0.1476 | 0.1476 | Y | 200 | 29.52
C1 | 0.1uF Cap |  | 0603 | Digikey | 478-06036C104KAT4ACT-ND | 1 | 0.0178 | 0.0178 | Y | 200 | 3.56
SW1 | Power switch | JS102011SAQN |  | Digikey | 401-1999-1-ND | 1 | 0.50908 | 0.50908 | Y | 200 | 101.816
D1 | Schottky diode | VS-10MQ040-M3/5AT |  | Digikey | 112-VS-10MQ040-M3/5ATDKR-ND | 2 | 0.12972 | 0.25944 | Y | 400 | 51.888
Q1 | P-Channel mosfet | FDN360P | SSOT3 | Digikey | FDN360PCT-ND | 1 | 0.16732 | 0.16732 | Y | 200 | 33.464
J14 | JST-PH surface mount | S2B-PH-SM4-TB(LF)(SN) |  | Digikey | 455-1749-1-ND | 1 | 0.4194 | 0.4194 | Y | 200 | 83.88
R1 | 10k Resistor |  | 0603 | Digikey | RMCF0603JT10K0CT-ND | 1 | 0.0056 | 0.0056 | Y | 200 | 1.12
R4 | 806k Resistor |  |  | Digikey | RMCF0603FT806KCT-ND | 1 | 0.0063 | 0.0063 | Y | 200 | 1.26
R5 | 2M Resistor |  |  | Digikey | 2019-RK73B1JTTD205JDKR-ND | 1 | 0.0056 | 0.0056 | Y | 200 | 1.12
C7 | 1nF Capacitor |  |  | Digikey | 1292-1381-1-ND | 1 | 0.0128 | 0.0128 | Y | 200 | 2.56
DNS | 2.4" TFT 320x240 LCD display |  |  | buydisplay | https://www.buydisplay.com/color-2-4-inch-tft-lcd-module-display-touch-panel-240x320-dot-serial-spi | 1 | 4.82 | 4.82 | Y | 200 | 964
J16 | FPC connector | 62684-50210E9ALF | Top Contact, 50 pin | Digikey | 609-5388-1-ND | 1 | 0.8245 | 0.8245 | Y | 200 | 164.9
R13 | 33R Resistor |  |  | Digikey | RMCF0603JT33R0CT-ND | 1 | 0.0056 | 0.0056 | Y | 200 | 1.12
C25 | 0.1uF Cap |  |  | Digikey | 478-06036C104KAT4ACT-ND | 1 | 0.0178 | 0.0178 | Y | 200 | 3.56
U4 | LiPo charger, 500mA | MCP73832T-2ACI/OT |  | Digikey | MCP73832T-2ACI/OTCT-ND | 1 | 0.42 | 0.42 | Y | 200 | 84
C9,C12 | 4.7uF Cap |  | 0603 | Digikey | 1276-1045-1-ND | 2 | 0.0203 | 0.0406 | Y | 400 | 8.12
D3 | LED |  | 0603 | Digikey | 160-1435-1-ND | 1 | 0.0846 | 0.0846 | Y | 200 | 16.92
R6 | 470R Resistor |  | 0603 | Digikey | RMCF0603JT470RCT-ND | 1 | 0.0056 | 0.0056 | Y | 200 | 1.12
R9 | 2.0k Resistor |  | 0603 | Digikey | RMCF0603JT2K00CT-ND | 1 | 0.0056 | 0.0056 | Y | 200 | 1.12
D4 | TVS Diode | SP0503BAHTG | SOT-143-4 | Digikey | F2715DKR-ND | 1 | 0.4622 | 0.4622 | Y | 200 | 92.44
J15 | USB-C | 1054500101 |  | Digikey | WM12856CT-ND | 1 | 1.8718 | 1.8718 | Y | 200 | 374.36
C10,C11 | 47pF Cap |  | 0603 | Digikey | 732-7750-1-ND | 2 | 0.0232 | 0.0464 | Y | 400 | 9.28
R7,R8 | 27R Resistor |  | 0603 | Digikey | RMCF0603JT27R0CT-ND | 2 | 0.0056 | 0.0112 | Y | 400 | 2.24
R10,R11 | 5.1k Resistor |  | 0603 |  |  | 2 |  | 0 | Y | 400 | 0
R12 | 10k Resistor |  | 0603 |  |  | 1 |  | 0 | Y | 200 | 0
C14 | 0.1uF Cap |  | 0603 |  |  | 1 |  | 0 | Y | 200 | 0
U5 | Flash memory | S25FL256S |  |  |  | 1 |  | 0 | Y | 200 | 0
C13 | 0.1uF Cap |  | 0603 |  |  | 1 |  | 0 | Y | 200 | 0
D2 | Schottky diode | VS-10MQ040-M3/5AT |  | Digikey | 112-VS-10MQ040-M3/5ATDKR-ND | 2 | 0.12972 | 0.25944 | Y | 400 | 51.888
R2,R3 | 4.7k Resistor |  | 0603 |  |  | 2 |  | 0 | Y | 400 | 0
R16 | 1k Resistor |  | 0603 |  |  | 1 |  | 0 | Y | 200 | 0
[6 empty] | 167 |  | 41.5579 | Total | 33400 | 8315.518
[7 empty] | Badges |  | Purpose | Color | Qty
[9 empty] | Prototype | Red | 10
[9 empty] | User |  | 190
[9 empty] | Total |  | 200