## Sheet1
Refdes | Manufacturer | Part Number | Description | Package | Supplier | Supplier Part | Cost Each (assumes 100 unit pricing) | Qty per board | Stuff? | QOH | Needed | To Order | Cost Per Board | Qty ordered | Actual Cost | Datasheet
LiPo Charger | [10 empty] | 10
D3 |  |  | Red LED, LiPo Charger | 0603 |  |  |  | 1 | N |  | 10
C14,C15 |  |  | 4.7uF, LiPo Charger | 0603 |  |  |  | 2 | N |  | 20
R14 |  |  | 2k ohm, LiPo Charger | 0603 |  |  |  | 1 | N |  | 10
R13 |  |  | 470 ohm, LiPo Charger | 0603 |  |  |  | 1 | N |  | 10
U7 | Microchip | MCP73832-2-OT | LiPo charger | SOT-23-5 |  |  |  | 1 | N |  | 10 |  |  |  |  | https://www.microchip.com/wwwproducts/en/MCP73832
J18 | JST | S2B-PH-SM4-TB(LF)(SN) | JST 2 pin |  | Digikey | 455-1749-1-ND |  | 1 |  | 50 | 10 | 0
Non-stuff, virtual | [10 empty] | 0
J1 |  |  | JTAG | 2x5, 1.27mm |  |  |  |  | N |  | 0
J12 |  |  | JTAG | TC2050
J4-12 |  |  | Test point | [5 empty] | N |  | 0
JP1 |  |  | Jumper pad | [5 empty] | N |  | 0
U4 |  |  | Minibadge socket | [5 empty] | N |  | 0
U5,U6 |  |  | Shitty addon | [5 empty] | N |  | 0
Solder later | [10 empty] | 0
BT1 | Keystone | 2479 | 3xAAA |  | Digikey | 36-2479-ND |  |  |  | 0 | 0
Speaker |  | SP-1504 | 8 ohm speaker |  | Digikey | 433-1106-ND |  |  |  | 0 | 0
D38 |  |  | RGB LED | RGB Through Hole | https://www.aliexpress.com/item/Free-shipping-100pcs-lot-5mm-RGB-LED-Common-anode-4-Pins-Tri-Color-Emitting-Diodes-f5/1895398667.html?spm=2114.search0104.3.9.ab229c9coGe7Dt&ws_ab_test=searchweb0_0,searchweb201602_5_10065_10130_10068_10890_10547_319_10546_317_10548_10545_10696_453_10084_454_10083_10618_10307_537_536_10059_10884_10887_321_322_10103,searchweb201603_56,ppcSwitch_0&algo_expid=dfd3b497-b95c-4fd3-ab2f-2284303b10f1-1&algo_pvid=dfd3b497-b95c-4fd3-ab2f-2284303b10f1&transAbTest=ae803_5 |  |  | 1 |  | 0 | 10 | 100
0
Parts to stuff at board house | [10 empty] | 0
C1,C2,C10,C11,C16,C18,C21 |  |  | 0.1uF 5v | 0603 | https://www.arrow.com/en/products/cl10b104kb8nnnc/samsung-electro-mechanics |  |  | 7 |  | 0 | 70 | 100
C3,C4,C5,C6,C7,C14,C15 |  |  | 4.7uF 5v | 0603 | https://www.arrow.com/en/products/cl10a475kp8nnnc/samsung-electro-mechanics |  |  | 7 |  | 50 | 70 | 100
C8,C20 |  |  | 22uF | 0603 | https://www.arrow.com/en/products/grm188r60j226me15d/murata-manufacturing |  |  | 2 |  | 0 | 20 | 100
C9 |  |  | 1nF | 0603 | https://www.arrow.com/en/products/cl10b102mb8nnnc/samsung-electro-mechanics |  |  | 1 |  | 0 | 10 | 100
C12,C13 |  |  | 47pF | 0603 | https://www.arrow.com/en/products/cl10c470jb8nnnd/samsung-electro-mechanics |  |  | 2 |  | 0 | 20 | 100
C17,C19,C22,C23 |  |  | 0.47uF | 0603 | https://www.arrow.com/en/products/cl10b474kp8nnnc/samsung-electro-mechanics |  |  | 4 |  | 0 | 40 | 100
D1.D37 |  |  | Schottky | SOT-143 |  |  |  | 1 |  | 25 | 10 | 0
D2 | Littel Fuse | SP0503BAHT | TVS diode | SOT-143 | https://www.arrow.com/en/products/sp0503bahtg/littelfuse |  |  | 1 |  | 0 | 10 | 100
D30 |  |  | LED, white |  |  |  |  | 1 |  | 0 | 10 | 100
D33,D13,D21,D17,D25,D19,D36 |  |  | LED, purple |  |  |  |  | 7 |  | 0 | 70 | 100
D32,D10,D4,D28,D12,D20,D29,D14,D22,D16,D24,D15,D23,D27,D18,D26 |  |  | LED, amber |  |  |  |  | 16 |  | 0 | 160 | 250
D5,D6,D7,D8,D9,D11,D31,D34,D35 |  |  | LED, red | 0603 |  |  |  | 9 |  | 0 | 90 | 100
J2 | Schenzen Best | TF-01 | Micro SD Card Socket |  | https://www.aliexpress.com/item/10Pcs-TransFlash-TF-Micro-Memory-SD-Card-Self-eject-Socket-Plug-Adapter/32699668571.html |  |  | 1 |  | 0 | 10 | 0 |  |  |  | https://statics3.seeedstudio.com/images/opl/datasheet/320090008.pdf
J16 |  | XF2L-1035-1A | FFC/FPC LCD connector |  | Digikey | Z5306CT-ND |  | 1 |  | 30 | 10 | 0
J17 | Molex | 105017-0001 | USB Micro B, 'with holes' |  | Digikey | WM1399CT-ND |  | 1 |  | 25 | 10 | 0
L1 |  |  | 4.7uH | 0805 | https://www.arrow.com/en/products/aiml-0805hc-4r7m-t/abracon |  |  | 1 |  | 0 | 10 | 100
Q1 | On Semi | FDN360P | P-Mosfet | SuperSOT-3 | Mouser | 512-FDN360P |  | 1 |  | 30 | 10 | 0
R1,R7,R15,R16,R17,R18,R19,R20 |  |  | 10k ohm | 0603 | https://www.arrow.com/en/products/rc0603jr-1310kl/yageo |  |  | 8 |  | 0 | 80 | 100
R2,R3 |  |  | 4.7k ohm | 0603 | https://www.arrow.com/en/products/rc0603jr-134k7l/yageo |  |  | 2 |  | 0 | 20 | 100
R4 |  |  | 806k ohm | 0603 | https://www.arrow.com/en/products/rc0603fr-07806kl/yageo |  |  | 1 |  | 0 | 10 | 100
R5 |  |  | 2M ohm | 0603 | https://www.arrow.com/en/products/rc0603jr-072ml/yageo |  |  | 1 |  | 0 | 10 | 100
R6 |  |  | 3.9k ohm | 0603 | https://www.arrow.com/en/products/rc0603jr-073k9l/yageo |  |  | 1 |  | 0 | 10 | 100
R8 |  |  | 15k ohm | 0603 | https://www.arrow.com/en/products/rc0603jr-0715kl/yageo |  |  | 1 |  | 0 | 10 | 100
R9 |  |  | 4.99k ohm | 0603 | https://www.arrow.com/en/products/nrc06f4991trf/nic-components |  |  | 1 |  | 0 | 10 | 100
R10,R11 |  |  | 27 ohm | 0603 | https://www.arrow.com/en/products/rc0603jr-0727rl/yageo |  |  | 2 |  | 0 | 20 | 100
R12 |  |  | 33 ohm | 0603 | https://www.arrow.com/en/products/rc0603fr-1333rl/yageo |  |  | 1 |  | 0 | 10 | 100
R21 |  |  | 100k | 0603 | https://www.arrow.com/en/products/rmcf0603jg100k/stackpole-electronics |  |  | 1 |  | 0 | 10 | 100
R22 |  |  | 20k | 0603 | https://www.arrow.com/en/products/rc0603jr-0720kl/yageo |  |  | 1 |  | 0 | 10 | 100
R23 |  |  | 536k 1% | 0603
R24 |  |  | 118k 1% | 0603
SW1 | CK | JS102011SAQN | Switch, SPDT |  |  |  |  | 1 |  | 8 | 10 | 2
SW2,SW3,SW4,SW5,SW6,SW7 |  | PTS645SM43SMTR92 LFS | SPST momentary |  | https://www.arrow.com/en/products/js102011saqn/ck |  |  | 6 |  | 100 | 60 | 0
U1 |  | NAU8810 | Audio codec | QFN-20 |  |  |  | 1 |  | 0 | 10 | 20
U2 |  | PAM2305DABADJ | Switching regulator, 3.3v | SOT-23-5 | https://www.arrow.com/en/products/pam2305dabadj/diodes-incorporated |  |  | 1 |  | 0 | 10 | 20
U3 | Rigado | BMD340 |  |  | Bender |  | 6.86 | 1 | Y | 400 | 10 | 0
U8 | ISSI | IS31FL3736 | LED Driver chip | QFN-40 |  |  |  | 1 |  | 0 | 10 | 20 |  |  |  | http://www.issi.com/WW/pdf/31FL3736.pdf